## Sheet1
Technology List for China-CEEC Environmental Technology Promotion Meeting
No. | Field | Technology/Product | Technology Principles | Scope of Application/Cases | Technology Owner
1 | Air pollution prevention and control | Entire plant dust and fume treatment and environmental control technology | This Technology adopts numerous advanced energy-saving technologies such as air conditioning system condensation heat recovery and double-fan frequency conversion, a number of air purification technologies such as high-efficiency filtering, low-temperature plasma and negative oxygen ions as well as fully digital smart control to realize temperature and humidity control, smart monitoring and high-efficiency purification of contaminants such as fine dust, VOCs and objectionable odor so as to ensure even, stable temperature, humidity, airflow rate and cleanliness at the work areas and meet the requirements of production technology and comfort of human bodies. | It is applicable to the environmental treatment of industrial buildings in fields such as traffic and transportation equipment manufacturing, mechanical manufacturing, coal mine machinery, auto production, and plane manufacturing. | Aerospace Kaitian Environmental Protection Technology Co., Ltd.
2 |  | Single tower integrated desulfurization and dedusting ultralow emission technology | This Technology integrates the whirlpool coupling device, high-efficiency spraying system and tube bank type dust and fog removal device to realize optimal operation status. The whirlpool coupling desulfurization device provides the uniform flue gas flow field for the high-efficiency spraying layer to improve its desulfurization efficiency; The high efficiency and whirlpool coupling devices provide the best inlet conditions to ensure the dust and fog removal efficiency of the tube bank; The whirlpool coupling device and the high-efficiency spraying system ensures ultralow desulfurization emission and the whirlpool coupling device, high-efficiency spraying system and the tube tank type dust and fog removal device work together to remove dust, ensuring ultralow emission of fine dust. | It is applicable to flue gas desulfurization in industries such as large coal-fired power plants, chemical and iron and steel. | Beijing SPC Environment Protection Tech Co., Ltd.
3 |  | GRTO-safe type heat-accumulating thermal oxidizing furnace for VOCs waste gas treatment system | With this Technology, VOCs waste gas is heated above the spontaneous ignition point of organic compounds which undergo oxidation reaction under high temperature, and hydrocarbon compounds in the waste gas are oxidized to CO2 and H2O. High-temperature gas generated through oxidation flows a special ceramic regenerator and the heat released through decomposition of the recovered waste gas in the regenerative chamber is used for preheating subsequent organic waste gas with heat exchange efficiency over 95%, thus reducing the consumption of fuels for heating waste gas. Each regenerative chamber undergoes the process of heat accumulation-heat release-sweeping continuously in a repeated manner. | Applicable industries: petrochemical industry, coal chemical industry, fine chemicals, coating, electronics factories, semiconductor, printing and packaging, food product factories, metallurgy, metal processing, ceramics, automobile, textile and energy and environmental protection. Applicable range of concentration: applicable VOCs waste gas concentration 100-100,000 mg/m3. | Shanghai Anjule Environmental Protection Technology Co., Ltd.
4 |  | Waste incineration plant flue gas purification system | By adjusting airflow, speed, and injection position, this Technology reduces CO and element carbon and the concentration of dioxin; With the "3T" control method, i.e., control of temperature, time, and turbulence, most of the raw dioxin in the waste is decomposed; The duration when flue gas is under the temperature range of 300~500℃ during treatment and emission is shortened as far as possible and the waste heat boiler exhaust gas temperature is controlled at not more than 200℃. Bag filters are used for flue gas dust removal so as to reduce the re-synthesis of dioxin. | Applicable to the field of flue gas purification and treatment after incineration of domestic waste. | Everbright Environmental Protection Technical Equipment (Changzhou) Co., Ltd.
5 |  | VOCs on-line monitoring system technology | This Technology is based on gas chromatography-flame ionization detector (GC-FID) technology as well as whole process heat tracing sampling, and VOCs are delivered by a unique valve route to an analysis meter for analysis. Hydrogen, air, carrier gas and auxiliary gas of the analysis meter are provided by supporting devices. After chromatogram column separation, the organic components to be tested are sent to 2 groups of FID detectors in turn, and ionized into carbon cations and electrons in a hydrogen flame. The microcurrent formed by an electric field is output by a signal amplifier. The corresponding spectrum can be obtained by collecting and recording the current signal to further calculate the corresponding contaminant concentration. | Applicable to on-line monitoring of stationary pollution source VOCs emission for the industries and enterprises involving the emission of volatile organic compounds such as petrochemical industry, chemical and pharmaceutical, ink painting and coating manufacture. | NCS Testing Technology Co., Ltd.
6 |  | Electrostatic precipitator | The dust is separated from the dust gas by the adsorption of high voltage electric field on the charged dust. | Application scenario: chemical industry, thermal power generation, cement, metallurgy, papermaking and other industrial exhaust dust treatment. Technical advantages: high dust removal efficiency, small pressure loss, low operation cost, easy to use and no secondary pollution. Successful case: Shenglu 2 * 1000MW unit; Yongzhou 2 * 1000MW unit; Shuangwei 4 * 1000MW unit; Thailand EPP; Russia troytsk state power station 2 × 660MW Unit; Brazil Ute BARCARENA 2× 300MW project; Keban Agung 2 × 135 MW, etc | Zhejiang TENGY Environmental Technology Co.,LTD
7 |  | Integrated treatment of waste incineration tail gas | Aiming at the harmful substances such as smoke dust, dioxin, heavy metal and acid gas in the tail gas produced by the domestic waste incineration process, the combined technology of flue gas recirculation + SNCR+ reserved SCR+ semi-dry method (Ca(OH)2 solution) + dry method (Ca(OH)2 dry powder) + activated carbon injection + filter bag dust removal is adopted. The dust emission concentration can be no more than 10mg/m3, SO2 no more than 35mg/m3, NOx no more than 100mg/m3. | Application scenario: waste incineration tail gas treatment. Technical advantages: the semi dry lime slurry preparation system has the production requirements of using landfill leachate slurry (process water as supplementary water source), which can effectively reduce the consumption of clean process water and solve the problem of leachate removal; The semi dry desulfurization process does not produce waste water, the flue gas temperature is suitable, and the white plume will not be produced. Successful cases: Huaiyang 1 * 800t / d waste incineration project; Xinan 2 * 400t / d waste incineration project; Thailand AED 15 * 350t / d waste incineration project; Waste incineration project in Kami Phu, Thailand; | Zhejiang TENGY Environmental Technology Co.,LTD
8 |  | Tunnel air purification system | Through mechanical pre-dust filter, high-efficiency electrostatic precipitator, NOx adsorption equipment, CO catalytic oxidation and other equipment, the concentrated particulate matter, carbon monoxide, nitrogen oxides, hydrocarbons, etc. in the tunnel are treated. | Application scenario: air purification in various highway and railway tunnels. Technical advantages: high efficiency under high wind speed, automatic operation of the system, less maintenance, high efficiency, economy, safety and no pollution. Successful case: air purification system project of Guimiao road project in Shenzhen. | Zhejiang TENGY Environmental Technology Co.,LTD
9 |  | Volatile organic pollution gas purification technology | The advanced oxidation characteristics of hydroxyl radical (OH) are utilized to realize the complete mineralization of volatile organic compounds. The removal effect of non-methane total hydrocarbon reaches more than 90%, and the odor is effectively removed at the same time. | Application scenario: Volatile organic pollution waste gas treatment. Technical advantage: using the strong oxidation performance of hydroxyl radical, realize non-selective oxidation of organic pollution gases, and eventually degrade into CO2, H2O and trace inorganic salts, without toxic and harmful residues, and realize zero pollution and zero waste discharge. Successful case: tail gas treatment of the remediation device of polluted sites in Zhejiang Province. | Ningbo Ligong Environment and Energy Technology Co., Ltd
10 | Water pollution prevention and control | Electroplating wastewater zero discharge technology | Through the technical route of "wastewater diversion, classified disposal, wastewater reuse and resource recovery", this Technology makes use of the different combined processes of four core technologies, i.e. removal of heavy metal precision, OSMMBR biotechnology, SPNR technology and MVR technology to treat electroplating heavy metal wastewater and then fully recycle it to production. | Applicable to electroplating and PCB enterprises in ecologically fragile areas with small environmental capacity, which lack water resources. | Guangdong Yeanovo Environmental Protection Corp., Ltd.
11 |  | Microcarrier Fluidized Bed Technology | This Technology combines the microcarrier fluidization process and biological treatment process. Through the combination of the two processes, the biochemical processing capacity is obviously improved. The key point of the MiCBAR system is that the retention time of contaminants in a reaction tank is largely prolonged. The upper limit is almost close to the fixed retention time of the system, greatly longer than the hydraulic retention time of the conventional activated sludge process. | Applicable to industries such as petroleum, chemical industry, medicine, pesticide and coal chemical industry. | Sinochem Environment Holdings Co., Ltd.
12 |  | High salt wastewater resource utilization and treatment technology cored on MVR evaporative crystallization | This Technology makes use of pretreatment + membrane concentration treatment + evaporative crystallization treatment technologies. The core technology is the steam mechanical recompression evaporative crystallization system process. The process reuses the energy of the evaporator's secondary steam to reduce the need for external energy. The working process is that the low-temperature steam is compressed by a compressor to increase temperature, pressure and enthalpy, and then enters a heat exchanger to condensate so as to fully make use of the latent heat of the steam. The whole evaporation process has no need to produce steam, other than startup. | Applicable to industrial wastewater treatment in industries such as power, coal chemical industry, petrochemical and chemical industry, sea water desalination, printing and dyeing, paper making, iron and steel, and metallurgy. | Horizon (Beijing) Environmental Technology Co., Ltd.
13 |  | Water ecological remediation technology | This Technology makes use of original ecological materials (stone and wood) to restore the most natural ecological rivers by combining zoetic and abiotic materials to improve water quality and to create sound hydrophilic space. It combines the ecological idea and economic development, which not only reaches the requirement of flood control, but also has the traveling, recreation, landscape, living environment improvement, and other functions. | Applicable to black and odorous water treatment and maintenance, landscape water treatment and maintenance, water environment and water ecological remediation, etc. | IEM KC Water Remediation Jiangsu Co., Ltd.
14 |  | Microfloat®ultrafine flotation high-efficiency separation technology | AQUATECTOR®air dissolving system of this Technology can rapidly produce saturated gas-dissolved water without gradient concentration within 1 second under the pressure of 2.5-4bar. The saturated gas-dissolved water passes through the "micro-power" bubble generator iFloat® to form dispersed tiny "bubble clouds" in the water to adhere and carry solid or liquid particles with hydrophobic groups in the water so as to form a water-gas-particle three-phase mixed system. Then, flocs with an apparent density less than that of water float to the water surface to form a scum layer to be removed. Therefore, solid-liquid or liquid-liquid separation is realized, and scums are concentrated with high efficiency and low energy consumption at the same time. | Applicable to the separation and removal of hydrophobic particles in all kinds of water, especially the water whose specific gravity is close to the water and which is difficult to be removed by other processes. | Sichuan Shuimu Environmental Sci-Tech Co., Ltd.
15 |  | Wastewater recycling based on "Membrane Bio-Reactor + efficient oxidation + membrane concentration and separation" | "Membrane bioreactor + high efficiency catalytic oxidation + reverse osmosis membrane concentration + nanofiltration membrane separation" combined process | Application scenarios: Recycling of printing and dyeing wastewater Technology advantage: Low energy consumption, high removal rate and high recovery rate Success cases: Zhejiang Huayue printing and dyeing Co., Ltd | PowerChina Huadong Engineering Corporation Limited
16 |  | Resource utilization system of deacidification wastewater with high concentration of salt | By adopting deacidification wastewater with high concentration of salt resource utilization system composed of multiple agent reactions and membrane treatment devices with different precision, the SO42- and Cl- in the deacidification wastewater can be effectively separated, and finally the Na2SO4 and NaCl with high purity that can be directly obtained and used as resource. The production of solid waste is reduced and meanwhile the salt in deacidification wastewater can be effectively recovered,which leads to energy saving and emission reduction. | Application scenarios: Waste incineration plant and other related ecological protection units. Technology advantage: The production of solid waste is reduced and meanwhile the salt in deacidification wastewater can be effectively recovered,which leads to energy saving and emission reduction. Success cases: Zhejiang Chunhui solid waste treatment Co. Ltd | Zhejiang Province Environmental Protection Group Co.,Ltd
17 |  | Integrated drinking water purification equipment | The main process includes pretreatment and advanced treatment. The pretreatment system mainly uses multi-media filters, activated carbon filters, precision filters to remove granular matter and colloid. The advanced treatment system uses ultrafiltration to achieve deep purification of water quality, so that the turbidity of produced water is less than 0.1NTU. | Application scenarios: deep treatment of pond water, ground water, river water, reservoir and other kinds of water. Technological advantage: (1) It can be divided into pressure type and immersion type ultrafiltration equipment, which can meet the needs of different water quality. (2) The equipment is small in size, convenient in installation and transportation, and suitable for dispersing and emergency treatment (3) Using PVDF hollow fiber membrane ,which has the advantage of large water production flux and low operating energy consumption Successful cases: (1) Water stations of Fenghua District Xie Jie Village (2) Renovation project of Dongqian Lake rural drinking water purification | Shui Yi Holding Group Co.,Ltd
18 |  | Decentralized integrated efficient sewage treatment equipment | According to the different discharge standards of domestic sewage (A/ quasi Ⅳ class), it is mainly divided into UCT/MBR process. By reasonable setting of pre-anoxic-anoxic-anoxic-aerobic process and using the synergistic effect of different kinds of microorganisms, the UTC process can efficiently complete anaerobic phosphorus release, anoxic nitrogen removal and aerobic nitrification. In addition, MBBR hydrophilic modified filler is used to accelerate the enrichment rate of microbial culture and make the pollutants discharge up to the standard. MBR process as membrane biological reaction cell on the basis of UCT, which uses membrane interception to improve microbial biomass, enhance biological denitrification efficiency and reduce effluent suspended solid concentration. | Technological advantage: (1) Integrated technology: short production cycle, fast equipment installation, small footprint; (2) Hydrophilic modified MBBR biological filler technology: prolong the residence time of microorganisms, improve the speed of film formation; (3) Internet of Things control system: remote control and real-time data feedback can be realized Successful cases (1) Project of Kunshan Huantie Pump Station Sewage treatment (2) Project of Kunshan li Yellow River Dispersed Sewage Treatment Project (3) Project of Xitang Township domestic sewage treatment, etc. | Shui Yi Holding Group Co.,Ltd
19 |  | Air-tight vacuum preloading technology for solidification and dredging of river bottom sludge | Air-tight vacuum preloading technology directly connects the plastic drainage board with the drainage pipe through the hand joint to form a horizontal closed drainage system. The closed direct pumping is implemented, so that the vacuum degree is directly transmitted to the inside of the drainage board, the vacuum transmission path is shortened, the vacuum degree loss along the way is reduced, and the vacuum degree reaches the deep part of the soil,More quickly and efficiently discharge the pore water inside the soil to improve the reinforcement effect. | Application scenarios:River bottom desilting sludge solidification. Technology advantage:The energy efficiency of vacuum pressure is greatly improved, the consolidation of soil is accelerated,and the construction period is shortened;It can effectively save the project cost; The erection and use of the equipment are less affected by the environment, and the construction can be carried out in an all-round way. Success cases: Fuyang city | POWERCHINA GROUP ENVIRONMENT ENGINEERING CO.,LTD
20 |  | Multistage Membrane concentration system | The main process is: pretreatment +UF+RO+ED+MVR. First, the pretreatments of sediment, ozone-active carbon, sand leach and IX will eliminate most suspended solids, organic matter and inorganic ion easy to scale; then, the membrane enrichment technology in normal temperature will make a high-power enrichment of waste water to provide it for the enterprises in the park. The concentrated solution will become solid content after entering into the mechanical compression evaporation unit so as to realize the papermaking wastewater zero discharge | Application scenarios: the treatment process canapply into coal chemical industry, printing and dyeing, electroplating and electric industries and other heavy pollution industries so as to realize the efficient recycling use of water resource. Technology advantage: Reasonable capital use, lower than the budget,Short duration,Small floor space,The operation energy consumption is reduced by 15%,The system runs automatically, which can save human resource and reducelabor intensity Success cases: Nantong city | Zhejiang Kaichuang Environmental Technology Co., Ltd
21 |  | Concrete-lined composite membrane | The structure of this membrane is similar to reinforced concrete,so it’s called concretelined structure membrane， Holding fiber is completely blended with membrane material as an integral whole, with no peeling Strong intensity and large water flux: The intensity of membrane can be adjusted freely by adding the number of fibers Do not affect membrane structure, which completely retains the property of homogeneous membrane | Application scenarios: Ultrafiltration membrane manufacturing Advantage：High physical tensile strength, Tightly bound with no coming off, High loading density, Long service life, Large water flux, Low cost. Successful cases: Creflux MBR membrane and UF series | Hangzhou Creflux Membrane Technology Co.,Ltd
22 |  | NFST integrated sewage treatment equipment | The decentralized urban sewage is transported to the integrated sewage treatment equipment through the sewage collection pipe network,The pollution indicators in domestic sewage are biodegraded and purified by biofilm method,the intelligent control system is completely unattended,power equipment frequency conversion control，intelligent dosing，on line monitoring of pollution index，ensure that the effluent quality meets the discharge standard。 | Application scenario: 1. Decentralized domestic sewage treatment: (1) rural domestic sewage: such as villages, market towns, sanatoriums, tourist attractions, mountain villas, etc.(2) Urban domestic sewage: such as office buildings, shopping malls, hotels, institutions, schools, hospitals, etc.(3) Public facilities: such as expressways, railways, industrial parks, mines, etc. 2. Various industrial organic wastewater similar to domestic sewage: (1) organic wastewater from small and medium-sized industries such as similar slaughtering, aquatic product processing, food and washing plants, etc. Technical advantages: (1) The sewage pump is independently developed with automatic vent valve and water cutting cable; (2) The fan of aeration system can realize frequency conversion control and form negative feedback through linkage with the control system; (3) Remote monitoring can detect the operation and parameters of the equipment in real time through the PC and mobile APP mobile terminals, and can realize remote control of power equipment, remote scheduling and unattended operation; (4) Full life cycle service system and intelligent operation and maintenance service platform;(5) Integration, modularization, short construction period and flexible handling capacity; Successful case: agricultural pollution transformation in Yuhang District, Hangzhou | Nanfang Environmental Technology (Hangzhou) Co., Ltd.
23 |  | NFPS integrated prefabricated pumping station | The equipment integrates the pump system, grid system, control system, pipeline system, valve system, liquid level system, fresh air system and remote monitoring system into the prefabricated cylinder. After the rainwater enters the barrel, the rainwater collection, transportation and pressurization are promoted to the municipal sewage pipe network through the combination of multiple systems. | Application scenario: 1. Municipal rain sewage treatment;2. Rainwater sewage treatment in residential areas;3. Drainage of railway, subway and bus passenger station;4. Storm water emergency drainage;5. Sewage treatment in areas below the ground level of factories and other buildings; 6. Collecting, conveying, pressurizing and lifting of reclaimed water and tap water Technical advantages: (1)Using CFD simulation design, using the principle of fluid mechanics, Bottom structure optimization design;(2)The cylinder is made of GRP material, the casting process is completely controlled by computer, and the finite element calculation and analysis method is introduced to establish linear model calculation;(3)Remote monitoring function; (4)The pump station adopts the main and auxiliary dual level detection;(5)The fresh air system can keep the pump station without toxic and harmful gases; (6)The pump station is equipped with self-backwashing system to effectively prevent silt deposition at the bottom of the cylinder; (7) The control cabinet shall have dehumidification and heating functions;(8) Integrated, modular, short construction cycle, flexible processing capacity; Successful case: Agricultural pollution transformation in Yuhang District, Hangzhou | Nanfang Environmental Technology (Hangzhou) Co., Ltd.
24 |  | NFJS integrated water purification equipment | Integrated water purification equipment integrates flocculation reaction, sedimentation, filtration, backwashing and other processes in traditional waterworks. Surface water or groundwater is mixed through pipelines and fully mixed with flocculants added by intelligent dosing system. Raw water undergoes complete flocculation reaction, sedimentation reaction and filtration reaction. The intelligent disinfection system disinfects the treated and purified raw water, reaching the hygienic standard of drinking water and is discharged to the transportation pipe network. | Application scenarios: 1. Water supply in villages and towns with rivers, lakes and ponds as water sources (single village water supply); 2. Upgrading and upgrading of urban waterworks; 3. Industrial enterprises, industrial and mining enterprises and other production water and recycling water projects; 4. Construction of smart water plants; Technical advantages: (1) integration, modularization, short construction period and flexible processing capacity; (2) Strong impact load resistance; (3) Intelligent control, full automatic dosing, no need for personnel on duty; (4) The control system has the function of phase sequence protection; (5) It has the function of man-machine interface; Successful case: Guizhou Liupanshui drinking water project | Nanfang Environmental Technology (Hangzhou) Co., Ltd.
25 |  | Multivariate catalytic micro-electrolysis wastewater treatment technology | The self-developed multi-catalytic micro-electrolytic materials completely solve the problems of surface passivation and hardening of conventional micro-electrolytic materials. In the case of no power, the use of micro-electrolytic materials filled in the equipment to produce "galvanic cell" effect, under the action of catalytic enzymes to treat the wastewater, can efficiently, stably, deep removal of heavy metals in the wastewater, improve the biodegradability of wastewater, wastewater discharge or reuse standards. | Application scenario: heavy metal pollution wastewater treatment. Technical advantages: no new pollution factors, a wide range of adaptability to all kinds of heavy metal ions, pH value and pollutant concentration in the wastewater, simple process and equipment, easy to operate, can be automatic, continuous, stable operation. Successful case: wastewater treatment of a heavy metal contaminated site in Hunan Province. | Ningbo Ligong Environment and Energy Technology Co., Ltd
26 |  | Regeneration technology of activated carbon adsorbed | A multi - stage furnace is used to regenerate saturated activated carbon；The innovative application of the technology has broken through the efficient regeneration of activated carbon in the field of high concentration wastewater | Application scenario: high concentration wastewater treatment；Upgrading of industrial wastewater standards Technical advantages: The regeneration rate of activated carbon reached 95%~92%;The recovery rate of activated carbon index reached 80%~95%；Reduce the amount of dangerous waste incineration；realize the recycling of national non-renewable resources；Reduce carbon dioxide emissions Successful case: high concentration wastewater treatment and recycling of 120t activated carbon for zhejiang Lonsen;high concentration wastewater treatment and recycling of 30t activated carbon for zhejiang Runtu;high concentration wastewater treatment and recycling of 60t activated carbon for Jiujiang Fuda;high concentration wastewater treatment and recycling of 60t activated carbon for zhejiang JiHua;Upgrading of industrial wastewater standards and recycling of 20t activated carbon for Lianyungang Zhongxin; | Zhejiang Huanxing Machinery Co.,Ltd
27 |  | ECORs (Electro-Catalytic Oxidation Reactions) Technology | This technology belongs to the advanced electrochemical oxidation technology. Through the coupling of electrolysis and Fenton catalytic oxidation, refractory organics in wastewater can be degraded through chemical oxidation reactions. This technology has the advantages of strong oxidation, wild applicability, little iron sludge output, mild reaction,etc. | Application scenarios: Pretreatment for refractory industrial wastewater, including pharmaceutical plants, organic chemical plants, inorganic chemical plants, chemical regents plants, personal care products plants and other industries. Technology advantages: The oxidation ability is greatly improved coupling with electricity. The degradation efficiency of organic contaminants is high. The amount of waste residue, such as iron mud, is reduced by more than 50% compared with traditional Fenton oxidation process.The life-span of electrode is long.The set of equipments are integrated, space-saved and automated. Successful case: Wastewater treatment of Nice Group Co.,Ltd. | Zhejiang Zone-King Environmental Sci & Tech Co., Ltd
28 |  | Biochemical treatment technology of high-salt industrial wastewater | In high-salt wastewater, refractory organic contaminants can be oxidized, decomposed, and adsorbed by salt-tolerant bacteria, to achieve the purpose of purifying water. | Application scenario: High-salt industrial wastewater discharges up to the standard, including wastwater of pharmaceutical plants, chemical plants, and chemical regents plants. Technology advantages: Suitable for industrial wastewater with the salinity less than 5%. Organic pollutants are removed by bio-chemical treatment process with low investment and operating costs, and no secondary pollution. Successful case: Treatment of pharmaceutial wastewater. | Zhejiang Zone-King Environmental Sci & Tech Co., Ltd
29 | Soil pollution prevention and control | Ex-situ thermal desorption remediation technology for organic contaminated soil | This Technology heats the contaminated soil and its contaminants (usually volatile organic compounds, semi-volatile organic compounds, and Hg, Se, and other highly volatile inorganic substances) to a target temperature through ex-situ heating, so as to make the contaminants volatilize from the contaminated soil to be separated. Then the gas-phase contaminants are treated to remediate the contaminated soil. The heating method includes direct heating and indirect heating. The thermal desorption technology belongs to physical separation. Contaminants are not subject to oxidation, biodegradation and other reactions during separation from the soil, instead, they are finally removed through high-temperature oxidation during tail gas treatment. | Applicable to the treatment of volatile, semi-volatile and non-volatile organic contaminated soils, and to the total removal of volatile heavy metals such as mercury. Not applicable to the soil with moisture content higher than 35%. | BCEG Environmental Remediation Co., Ltd.
30 |  | In-situ chemical oxidation remediation technology for organic contaminated soil and groundwater | By injecting the oxidant into the contaminated area of soil or groundwater, this Technology transforms the contaminants in soil or groundwater into non-toxic or relatively less toxic substances through oxidation. Common oxidants include permanganate, hydrogen peroxide, Fenton's reagent, persulfate and ozone. The oxidants can be injected through high-pressure jet grouting or injection well. | Applicable to the fields with high permeability coefficient, and can be used for remediation of contaminants that are difficult to naturally degrade and exist in the environment for a long time, such as petroleum hydrocarbons, phenols, MTBE, chlorinated organic solvents, and polycyclic aromatic hydrocarbons. For economic reasons, the new innovative technological means are more likely to be applied to the contaminated area in high concentration (such as pollution sources) than to the wide contaminated area in low concentration. | BCEG Environmental Remediation Co., Ltd.
31 |  | Transductive continuous sealing undisturbed soil sampling technology | This technology adopts the soil sampling technology such as closed double casing tube, high-frequency vibration and pressurized direct push, to replace the traditional sampling techniques, such as screw type, impact type, and water injection type, so as to obtain the representative undisturbed closed soil sample. Soil can be continuously and efficiently sampled. Moreover, it is not easy to cause secondary pollution. | Soil sampling in the soil restoration industry | Jiangsu Gaiya Environmental Science and Technology Co., Ltd.
32 |  | Double-layer cylindrical rotary kiln indirect thermal desorption technology | During the operation of the equipment, the materials can be delivered by the continuous rotation of the furnace body. By means of heating the external wall of the furnace, the heat is transferred to the contaminated soil inside the furnace body, making the soil up to the target temperature, so as to promote the volatilization of organic contaminants and realize the separation of contaminants from the soil, finally complete the remediation of the soil successfully. The thermal desorption device of the main equipment of this Technology is made by the structural design of an indirect combustion rotary drying furnace. Because the core unit of the treatment is the physical process of heating and evaporating separation, the low concentration of oxygen atmosphere is maintained in the process of thermal desorption, and no significant chemical reactions occur such as oxidation and decomposition of organic matters. Therefore, the design can ensure that the treatment of waste gas is safer and environmentally friendly. The composition is simple compared with the incineration method; the waste gas after being treated and reaching the standard is discharged into the atmosphere; the generated wastewater is almost fully recycled. These advantages further guarantee the environmental protection requirements of the project. | This Technology is applicable to the remediation of soil contaminated by organochlorine pesticides, polycyclic aromatic hydrocarbons, and other semi-volatile organic compounds. | CECEP Dadi (Hangzhou) Environmental Remediation Co., Ltd.
33 |  | Vertical barrier system for pollution prevention and control of wet process system in mines | This Technology uses HDPE geomembrane as the main impermeability material, characterized by good impermeability, strong corrosion resistance, good durability, and good deformation resistance. The flexible HDPE geomembrane is vertically inserted into the relatively impermeable layer such as the foundation rock or clay layer by vibration or vertical grooving technology. The seamless connection of multiple geomembranes is realized by lock linking latches and the water stop strip. At the same time, the grouting sealing material is used to seal and solidify the bottom end of the geomembrane with a view to forming a vertical ecological barrier preventing and controlling the contaminants in the soil and water body. Thus, this Technology can prevent and control the level of contaminants and vertical transfer. | This Technology is applicable to the prevention and control of metallurgical pollution in mines, the restoration and treatment of contaminated sites, the treatment of leakage from old refuse landfills, the pollution control of industrial hazardous wastes, and the pollution control of petrochemical industries. | Beijing GeoEnviron Engineering & Technology, lnc.
34 |  | The technology of electrochemical enhanced microbial remediation of organic contaminated soil | In organic contaminated soil,the oxygen evolution reaction,electrochemical oxidation,electrokinetic effect and electrothermal effect induced by AC electric field can promote the growth and metabolism of microorganisms and improve the degradation efficiency of pollutants. | Application scenarios:Organic contaminated soil. Technology advantage:The technology of AC electric field coupled with microbial remediation of organic contaminated soil was first developed, which improved the synergistic effect of electric field and microbial degradation, and shortened the cycle of traditional microbial remediation of contaminated soil. Success case:Jiangyin | POWERCHINA GROUP ENVIRONMENT ENGINEERING CO.,LTD
35 |  | Thermally excited organic desorption technology | In high temperature and negative pressure environment, through indirect heating, pollutants under the combined action of a variety of factors (dissolution, vaporization, azeotrope, increased steam pressure, enhanced fluidity) from the soil desorption into the steam; At the same time, the self-developed thermal desorption assistant produces a large amount of gas at high temperature, which plays a good scavenging effect on the high boiling point organic matter adsorbed in the soil pores, achieves high removal rate, degrades part of organic matter in situ, and solves the secondary adsorption in the process of migration. | Application scenarios: treatment of volatile, semi-volatile and difficult volatile organic contaminated soils. Technical advantage: physical process is coordinated with chemical reaction, reducing the risk of secondary pollution and reducing the pressure of exhaust gas treatment system. Shorten time, reduce energy consumption and achieve high removal rate. Successful case: Restoration site of a pharmaceutical and chemical enterprise in Zhejiang Province.
36 |  | Heavy metal solidification and stabilization technology | A remediation technology that uses physical or chemical methods to fix toxic heavy metals in the soil, or convert heavy metals into chemically inactive forms to prevent their migration and diffusion in the environment, so as to reduce the toxic degree of heavy metals. | Application scenarios: heavy metal contaminated sites and mine remediation. Technical advantages: easy to produce stable heavy metal compounds insoluble in water, can simultaneously treat a variety of variable value of heavy metal ions can achieve stabilization and solidification, with long-term effect, high efficiency, safety, effectiveness, practicability. Successful case: remediation of cadmium, chromium and nickel contaminated sites in Hunan Province.
37 |  | Remediation technology of contaminated soil with high concentration of hexavalent chromium(Cr6+) | This technology combines chemical reduction with biological reduction,complexation or other process to improve the treatment efficiency and continuous stability of the reducing hexavalent chromium(Cr6+) to trivalent chromium(Cr3+). | Application scenarios:Hexavalent chromium contaminated soil and groundwater, including tannery, chromium salt plants, electroplating plants, steel plants and other industries. Technology advantages: Reducing chemicals are environmentally friendly, economical, high treatment efficiency and long-term stability; These chemicals are widely applicabile and can be customized according to the pollutants concentration,soil characteristics,and other local conditions to enhance and improve the quality of the soil environment. Successful cases: Remediation of chromium-containing slag contamineated soil. | Zhejiang Zone-King Environmental Sci & Tech Co., Ltd
38 | Solid waste treatment | Key Technologies and Complete Set of Equipment for Pollution Reduction at the Source and Green Disposal of Tailings Based on Paste Technology | The paste filling technology is to backfill the ground surface "tailings" into the underground "mined-out areas" in an environmentally friendly and safe manner. After the mining of mineral resources, the surplus solid wastes will "be returned to their rightful place", so as to achieve the effects of "controlling two hazards through the same waste disposal" and green mining. With nearly 20 years of research and development, as well as efforts devoted to the theoretical, technical and equipment researches, the project team has systematically proposed the theoretical framework of "rheology of paste" and laid the theoretical foundation of paste technology; researched and developed the deep dewatering technology for ultra-fine tailings under the combined action of gravity - chemical force - mechanical force; established the resistance prediction technology for pipe transportation of paste based on rheological properties and pipe wall slip; developed the low-cost and high-strength paste filling formula for fine tailings; independently researched and developed the complete set of core equipment for paste technology and thus solved the key technical problems in the whole process of paste filling. | The results of the project have been applied to many mines at home and abroad, such as Jiashi Copper Mine in Xinjiang and Chambishi Copper Mine in Zambia. The pollution-free disposal of tailings and the recycling of on-site water at production site have been realized, and the discharge of mine tailings has been reduced by 70%-100%, which has effectively preventing the disasters and surface collapse in mined-out areas, thus producing significant environmental protection and economic values. | University of Science and Technology Beijing
39 |  | Efficient Mixed Organic Waste Pretreatment Technology for Full Quantitative Utilization under "Zero Waste Cities" | With many years of research and development, as well as efforts devoted to theoretical, method and technical researches, the project team has completed the high-pressure extrusion and dry and wet separation in different quality for full quantitative utilization + new integrated mechanical sorting pretreatment technology; researched and developed the technology systems such as roller drum RDF forming and biological treatment for the pretreated materials; solved the difficult problem of efficient mixed organic waste pretreatment; and proposed a new mode of mixed organic waste disposal, thus providing a strong technical support for the realization of "zero waste cities". | The technology has been successfully applied in 25 projects in Beijing, Shanghai, Chengdu, Zhengzhou, Jinhua, Anxin, etc. The sales volume of the equipment in the past three years is about 230 million Yuan. The technology has significantly improved the technical level of organic waste recycling in China. | TUS Environmental Science and Technology Development CO., LTD.
40 |  | Kitchen waste treatment technology | This Technology has the process routing of pretreatment→oil extraction and separation→fully-mixed type anaerobic reaction→marsh gas power generation. The pretreatment system is operated with the process flows of coarse sorting, crushing slurrying, screening, and sand settling. The oil extraction and separation shall be realized through the fully-mixed type oil extraction method. First of all, the materials in the water tank after preliminary heating with the heating temperature of 50℃, enter into the filter press. The suspended matters with the particle diameter over 1mm are obtained through pressure filtration, mainly including fine fiber, pepper skin, and other sundries. The slurry materials pressurized and filtered enter into the three-phase centrifuge oil extraction. The wastewater from the three-phase centrifuge is mixed with solid slag through the fully-mixed type anaerobic reaction and then it is delivered into the fully-mixed type anaerobic reaction tank. The fully-mixed type anaerobic reaction uses the gas stirring way. The efficient bottom deslagging and the top deslagging ways are adopted to ensure the working efficiency of the anaerobic jar effectively. The biogas from anaerobic reaction enters the generator set for marsh gas power generation for grid-generation after desulfurization. | It is applicable to the treatment of food leftovers from restaurants and cafeterias, including the abandoned fruits and vegetables, meat, oil, pastry, and other processing waste left by the kitchen, as well as the discarded fruits and vegetables and food scraps, leftovers, peels and other perishable organic waste in the daily life of households. | Everbright Environmental Protection Technical Equipment (Changzhou) Co., Ltd.
41 |  | Hazardous waste incineration | Hazardous waste Incineration technology is a process in which hazardous waste is put into incinerator and fully oxidized under high temperature and sufficient oxygen content to decompose or degrade hazardous waste. | Application scenarios: Hazardous waste、Dead animal Technology advantage:Reduction, harmlessness and resource utilization Success stories:Shangyu Zhonglian environmental protection Co., Ltd Hazardous waste incineration project ，Fuzhou industrial hazardous solid comprehensive utilization and disposal center project | PowerChina Huadong Engineering Corporation Limited
42 |  | Integrated technology of drying and rotary kiln incineration | Independent innovation and development of sludge spray drying and rotary kiln incineration integration technology, with independent intellectual property, fills the gaps in the industry. Using the heat contained in the sludge itself to dry the sludge, truly realizes the sludge "reduction, stabilization, harmless, resources, full automation, smokeless" efficient treatment. | Application scenario: Municipal sludge, Industrial sludge (General solid waste) Technical advantages: Small foot place, only one third of other processes; Achieve more than 92% reduction of sludge; Achieve 98% efficient utilization of the calorific value of sludge; Flue gas emissions to meet the European Union standards, without odor or white smoke; Lower investment and operation costs. Successful cases: Sludge treatment project in Xiaoshan: 360 tons/day; Sludge treatment project in Shaoxing: 1200 tons/day; Sludge treatment project in Shangyu: 350 tons/day; Sludge treatment project in Anji: 290 tons/day; Sludge treatment project in Bengbu: 320 tons/day; Sludge treatment project in Pizhou: 150 tons/day; Sludge treatment project in Bangladesh: 600 tons/day. | Zhejiang Huanxing Machinery Co.,Ltd
43 |  | Technology of new type dry process cement kiln for harmless co-processing of sludge | Cement kilns work together to incinerate sludge from urban sewage treatment plants, and mainly use cement high-temperature calcining kilns to incinerate sludge. In the incineration process, the organic matter is completely decomposed, and the ash as a cement component directly enters the cement clinker product to achieve a complete reduction. The sludge has a certain calorific value and can be used as an alternative fuel after drying, saving part of the coal and realizing carbon dioxide emission reduction. In order to improve the heat recovery and utilization efficiency of cement kiln co-processing of sludge, enterprises with waste heat recovery and utilization conditions can use the waste heat of the cement production process to dry the wet sludge, and the heat generated by the incineration of organic components in the dry sludge is recovered by the cement production, thus optimizing the energy utilization of the entire process. | Successful cases: 1) 600t/d sludge treatment project of Guangzhou Yuebao Cement Company 2) Sewage treatment plant sludge project of Beijing Cement Plant Co., Ltd. | Recommended by China Ecological & Environmental Technology Transformation Platform
44 | Environmental Monitoring and Information System | Infrared biodiversity intelligent camera | The live animal images are captured by infrared night vision, PIR in vivo detection and high-speed photography technology optimized for low power consumption, then the data will be transmitted back to the data center through neural ad-hoc network technology, which can be automatically collated on the cloud. | Application scenarios: national parks, nature reserves, research institutions, wetland parks, forestry and other related ecological protection units. Technology advantage: application of low power technology support the cloud data view, remote automatic detection equipment, ad-hoc network technology in the application of natural ecological environment. Success stories: Qinling | Xi'an China-Science Deep Ecological Environment Sci-Tech Co.Ltd
45 |  | Biodiversity ecological environment monitoring system | Real-time monitor to the core environmental elements of the ecological environment, collection of data will be sent back to the data platform after basic processing. The low-power design is adopted to overall system, which allowed the stable function in the wild environment for a long time. Through the IoT and the Internet, the data collected from terminal monitoring points will be transmitted back to the data center, and then the data will be processed by cloud computing, and the data will be displayed simply, clearly and intuitively through the data visualization technology. And based on big data, sensors, AI algorithms and other technologies, the ecological environment data are collected, monitored and qualitatively analyzed for early warning, so as to obtain environmental macro data. | Application scenarios: national parks, nature reserves, research institutions, wetland parks, urban parks, forestry, agriculture and other related units. Equipment and technical advantages: low power technology make equipment sustainable 2-3 years of application of real-time data acquisition and data cleaning, can analyze the data of the local power grid environment. intelligent sensor data platform applicated in the ecological environment, etc. Successful cases: Qinling. | Xi'an China-Science Deep Ecological Environment Sci-Tech Co.Ltd
46 |  | Ultraviolet Differential Absorption Spectroscopy Technology（UVDOAS） | Ultraviolet light emitted by light source enters gas chamber by optical window and absorbed by measured sample gas flowed through gas chamber. The light carrying sample absorption information will be gathered by lens and coupled into optical fiber and then transmits into spectrometer through fiber. After light splitting and photo-voltaic conversion, gas absorption spectrum is obtained.The corresponding component concentration in gas can be calculated by analyzing spectrum. | Applications:Exhaust emission monitoring and process control in coal-fired power plant,garbage power plant,cement plant,glass plant, lime factory, ceramics factory, sintering process,coke oven,desulfurization,denitration technology,etc. Equipment and technical advantages: 1.Single gas chamber can measure multiple components 2.Adopt cold light source, without preheating 3.No interference by CO、CO2、CH4、NH3 and other gases 4.Core components adopt constant temperature design,high accuracy.small drift 5.Adopt pulse light source,long life,5 years 6.No optical moving parts.No affected by vibration,good reliability 7.Gas chamber is made of stainless steel.Strong and low cost. Detector and gas chamber are connected by optical fiber,convenient for replacement and low maintenance. | Hangzhou Chunlai Technology Co.,Ltd
47 |  | Fourier Transform Infrared Spectroscopy(FTIR) | When the infrared radiation enters the interferometer,it will produce two beams of coherent light. The gas sample in the gas chamber absorbs energy of coherent light with specific wavelength.When interferogram that contains sample gas absorption information has been detected by the detector,computer will perform Fourier transform and obtain the infrared spectrogram finally. | Applications: Waste Incineration Plants，Petroleum Refining & Petrochemistry, Ultra-low Emission Monitoring, Solid Waste Treatment Plants，Biomass Power Plants. Equipment and technical advantages: 1.High integration,simultaneously measure multiple components, includingSO2，NOx（NO、NO2），CO，CO2，CH4，HCl，HF，H2O，O2,etc.Other gas components can be extended as required,such as N2O,VOCs,etc.2.Strong anti-interference,effectively solving the interference problem of water vapor and CO2 in the infrared band,and suitable for more working conditions;3.Adopt long optical path white cell,high accuracy,low detection limit,wide dynamic range,gold-coated surface of the cavity mirror in the gas chamber,strong corrosion resistance;4.Adopt pyramid interferometer mirror structure, 4-stage TEC refrigeration MCT detector, high signal-to-noise ratio,and good stability;5.Less maintenance,convenient replacement. | Hangzhou Chunlai Technology Co.,Ltd
48 |  | Tunable Diode Laser Absorption Spectroscopy(TDLAS) | Using the tunability of laser wavelength makes the emission wavelength changes with the working temperature and current.It can make the laser wavelength changes periodically in small range through the periodic regulation of the current.In each period, single absorption spectrum data can be obtained,and then calculate the concentration of measured gas. | Applications: Chemical industry,Cement Plant,Waste incineration plant,Steel and metallurgical industry. Equipment and technical advantages: 1.Narrow band absorption, high measurement linearity; 2.Dust and transmittance changes have no effect on the measurement; 3.Only scan the measured gas spectrum line,without covering the background gas,not interfered by background gas; 4.Semiconductor laser with a long life; 5.No movable parts, high reliability; 6.No drift,long calibration period; 7.No filter wheel is needed,can be heated to high temperature,and suitable for more working conditions; 8.Adopts high frequency sine wave and low frequency triangle wave modulation,low noise and high sensitivity. | Hangzhou Chunlai Technology Co.,Ltd
49 |  | QAL-1 Certified UVDOAS CEMS | Emission sample extraction with complete heat tracing without any condensation,analyzed with UV absorption method combined with DOAS algorithm. | Application:Typical industrial emission involving combustion, e.g. Thermal power, steel, cement etc. Feature:No condensation nor dissolution, hence measurement is highly equivalent to actual; the only TUV QAL-1 approved CEMS product from China. References:Annually over thounsnd installations. | Focused Photonics Inc.
50 |  | Cold Vapor Fluorescence Mercury Monitoring System | Emission sample extraction with dilution probe and thermal catalytic cracking unit. System analysis elemental and ionic mecury with atomic fluorescence technology. | Application: Mercury emission in thermal power and waste incineration plant. Feature: Direct measurement without gold amagalmation to avoid loss of sample, immediate data generation. Reference: Laiwu Steel, India Prakash, India Bhushan, Brunei thermal power. | Focused Photonics Inc.
51 |  | Compact AQI Station and Mobile System | Integrated US EPA designated AQI analyzers into compact station or vehicle to perform AQI monitoring. Operates along with AQI network platform to perform informatization air quality management. | Application: AQI monitoring network Feature: Integrated system minimized maintenance input and flexible adoption, the only US EPA approved Chinese product and manufacturer, which can be widely accepted by the market accross the world. Reference: state and local environmental authorities in China, over hundred industrial and government AQI proejects in India, Laos, Cambodia, Brazil, Peru, Columbia etc. | Focused Photonics Inc.
52 |  | Tunable laser ionization - time-of-flight mass spectrometry | In response to the current difficulties in controlling dioxin emission from waste incineration, long detection cycle, high difficulty and low timeliness of detection results, an advanced online detection technology and system for dioxin emissions in the incineration process has been innovatively proposed, which integrates high-efficiency flue gas pre-concentration and separation module, tunable laser ionization-time-of-flight mass spectrometry module, correlation model module, date control analysis module, achieving online measurement of the toxic equivalents of flue gas dioxin emission and demonstration application in the municipal solid waste incinerator. The samples are collected through the pretreatment module to achieve dust removal, water removal, enrichment and separation, and then enter the tunable laser time-of-flght mass spectrometry detection module to achieve selective ionization and detection, and the mass spectra are collected through the data processing. Qualitative analysis is carried out based on the mass to charge ratio of each component and the abundance ratio of each ion peak, and quantitative analysis is carried out based on the peak area of each ion peak. The indicator concentration is converted into the toxic equivalent concentration of dioxin through the correlation model, and finally, the dioxin data is output, displayed, stored in the computer terminal in real time or transmitted online. | Application scenarios:municipal solid waste incineration power plants, industrial hazardous waste treatment companies, medical hazardous waste treatment companies, coal-fired coupling power plants, iron and steel production enterprises, cement production enterprises, metallurgical enterprises, nuclear power plants, environmental monitoring departments. Equipment and technical advantages:The world’s first online dioxin detection system with internationally leading technology has solved the international problem that trace dioxin in incineration flue gas cannot be measured online in real time, and transfers the traditional offline detection several times a year into online detection three times an hour, providing strong technical support for the online supervision of government monitoring department and real-time feedback control of incineration enterprises. It is conducive to the complete solution of the “NIMBY effect”. Successful cases: Jinjiang Environment Holding Co., Ltd. in Zibo, SUS Environment Co., Ltd. in Ningbo, Sanfeng Environment Co., Ltd. in Chongqing and Everbright Environment Co., Ltd. in Hangzhou | Zhejiang Fuchunjiang Environmental Technology Research Co., Ltd.
53 |  | On line water quality analyzer | Permanganate index was determined by acid potassium permanganate spectrophotometry, ammonia nitrogen by salicylic acid spectrophotometry, total phosphorus by molybdate spectrophotometry, total nitrogen by potassium persulfate digestion ultraviolet spectrophotometry, CODcr by potassium dichromate digestion spectrophotometry, algae density, chlorophyll a, dissolved oxygen by fluorescence method, turbidity by light scattering method, The algae were classified by three-dimensional fluorescence spectroscopy. | Application scenario: online monitoring stations for surface water, drinking water, pollution sources, lakes and reservoirs. Technical advantages: the instrument has powerful and perfect software functions, users can adopt flexible measurement mode according to the actual water quality situation, humanized design, reduce the user's operation and maintenance difficulty and cost; Successful cases: national environmental monitoring station, provincial and municipal ecological environment bureau, etc | Ningbo Ligong Environment and Energy Technology Co., Ltd
54 |  | On line gas analyzer | The chemiluminescence method was used for NO2, UV fluorescence method was used for SO2, UV absorption method was used for O3, and gas filter correlation infrared absorption method was used for Co. PM10 or PM2.5 β X-ray absorption method. | Application scenarios: ambient air, source air. Technical advantages: the instrument has powerful and perfect software functions, users can adopt flexible measurement mode according to the actual atmospheric conditions, humanized design, reduce the user's operation and maintenance difficulty and cost; Successful cases: provincial and municipal ecological environment bureaus, etc | Ningbo Ligong Environment and Energy Technology Co., Ltd
55 |  | Integrated water quality automatic online monitoring station | The water quality automatic on-line monitoring station follows the design concept of environmental protection, intelligence, modularization and standardization, and is highly integrated with all the functional units of the fixed water quality automatic monitoring station: water collection and distribution unit, pretreatment unit, analysis unit, control unit, data acquisition and transmission unit, video monitoring unit, auxiliary unit, station building unit, etc, It enhances the perception ability of instrument operation status and field operation environment. | Through the modular design of equipment function, the assembly process is streamlined; The whole station building is assembled and tested in the factory to realize the integrated hoisting of on-site construction; Accurate operation and maintenance can be realized through state visualization; Through function maintenance automation, the long-term stable and reliable operation of water station can be ensured. Successful cases: national environmental monitoring station, provincial and municipal ecological environment bureau, etc | Ningbo Ligong Environment and Energy Technology Co., Ltd
56 |  | On line water quality monitoring system | Water quality on-line monitoring system is a comprehensive on-line automatic monitoring system, which takes on-line automatic analysis instrument as the core, uses modern sensing technology, automatic measurement technology, automatic control technology, computer application technology, relevant special analysis software and communication network. Abnormal changes in water quality can be found as soon as possible, early warning and prediction can be made quickly to prevent downstream water pollution, and pollution sources can be tracked in time, so as to serve management decision-making. | Through the modular design of equipment function, the assembly process is streamlined; The whole station building is assembled and tested in the factory to realize the integrated hoisting of on-site construction; Accurate operation and maintenance can be realized through state visualization; Through function maintenance automation, the long-term stable and reliable operation of water station can be ensured. Successful cases: national environmental monitoring station, provincial and municipal ecological environment bureau, etc | Ningbo Ligong Environment and Energy Technology Co., Ltd
57 |  | Integrated water environment management platform | The integrated water environment management platform uses Bi business intelligence technology, Internet, mobile network, Internet of things, new generation dynamic full range automatic quality control instrument, early warning and forecasting model and other technical means to establish five subsystems, namely, one environmental map, data integrated management platform, intelligent operation and maintenance supervision platform, remote dynamic quality control system and early warning and alarm system. Through online intelligent analysis and data mining of the whole water environment perception network data, valuable data can be extracted to provide decision support for decision makers and improve the effectiveness and accuracy of operation and maintenance work. | Application scenario: water environment early warning and control Technical advantages: using a variety of technical means, including remote sensing image technology, fault diagnosis technology, remote dynamic quality control technology, GIS technology, early warning and forecasting technology. Successful cases: national environmental monitoring station, provincial and municipal ecological environment bureau, etc | Ningbo Ligong Environment and Energy Technology Co., Ltd
58 |  | Water quality and water bloom prediction and early warning system | The system adopts three-dimensional hydrodynamic water quality coupling model (elcom-caedym), which can simulate and calculate the spatiotemporal changes of water quality indexes of Qiandao Lake in the next seven days, determine the risk level of algal bloom and the occurrence probability of lake surface bloom, and generate water quality risk early warning report, so as to provide technical support for the daily operation of water quality early warning and drinking water safety of relevant departments. | Scope of application: basin early warning and forecast Technical advantages: the surface water quality early warning and prediction platform is used to forecast and early warn the water quality data of the whole Sichuan basin through distributed hydrological basin model and various data visualization technologies, as well as data visualization display. Successful cases: thousand islands lake | Ningbo Ligong Environment and Energy Technology Co., Ltd
59 |  | Air quality monitoring system | The air quality monitoring system can continuously and automatically monitor the real-time changes of ambient air gaseous pollutants (S02, NO2, C0, 03) and ambient air particulate matter (PM2.5, PM10) all day, collect and process monitoring data quickly and accurately, and realize the on-line automatic monitoring of regional air quality. The system can timely and accurately reflect the regional ambient air quality status and change rules, and provide detailed data and decision-making reference for environmental protection departments in environmental decision-making, environmental management and pollution prevention and control. | Application scenarios: ambient air, source air. Technical advantages: real time monitoring concentration values of S02, NO2, Co, 03, PM2.5, PM10, etc., monitoring parameters can be adjusted as needed, automatic alarm when concentration exceeds the standard, data abnormality, equipment failure, 5g / 4G / 3G / 2g wireless communication mode is optional, RS485, Ethernet wired communication, cloud platform function modularization, and free customization are supported. Successful cases: national environmental monitoring station, provincial and municipal ecological environment bureau, etc | Ningbo Ligong Environment and Energy Technology Co., Ltd
60 |  | Fresh air platform | Through the fresh air data acquisition software, the original data of online monitoring equipment is collected and transmitted to the government cloud server through the transmission protocol; According to the audit rules, the data are eliminated and audited, and the effective monitoring data are extracted finally; Based on the evaluation technical specifications, complete the site / city evaluation; Based on the environmental geographic information system, the fresh air data can be released in multiple ways. A comprehensive system integrating data collection, storage, evaluation and release is to improve the ambient air quality in Zhejiang Province and enhance the people's right to know about the degree of ambient air freshness. | Application scenario: air freshness index monitoring Technical advantages: Based on GIS technology, using a variety of data visualization means to comprehensively display the air freshness index of various regions and stations. Successful cases: national environmental monitoring station, provincial and municipal ecological environment bureau, etc | Ningbo Ligong Environment and Energy Technology Co., Ltd
61 |  | Ecological environment management and control system | According to the concept of "multi planning in one", the eco-environmental management and control system explores the integration of regional planning, and other compilation results, and integrates key business data such as emission permits to achieve a clear rendering of one map. The system can quickly assist project approval, and you can browse thousands of data by touching the screen; It can intelligently analyze the conformity between project scope and planning scope, and issue graphic analysis report; According to the intelligent location of leading industries in the park, the proposed project site can be recommended; The whole process management of examination and approval is introduced to realize the process management of examination and approval. | Solve the pain points and difficulties of ecological environment management and control, and strengthen regulatory, improve the informatization level of ecological environment management and control, and solve the problems such as the scope of approval is not fine, the environmental sensitive points are not detailed, the management and control requirements are not clear, and the approval efficiency is not high enough. Integrating the planning into one map, and inputting the block in 2 seconds, the compliance with more than 10 plans can be automatically analyzed, which greatly improves the efficiency of examination and approval and the business environment. The system also introduces approval process management to realize online approval. Successful case: Kaihua County | Ningbo Ligong Environment and Energy Technology Co., Ltd
62 |  | Industrial zone odor evaluation and supervision platform | By using the Internet of things, GIS and other core technologies, the monitoring and control facilities for waste water and waste gas will be coordinated, and the law enforcement subject, enterprise subject and environmental element object will be organically integrated, so as to realize the visual and transparent management of environmental management in the whole region; At the same time, it has the functions of pollution source analysis and pollution traceability. Through the analysis of monitoring data association, abnormal data corresponding risk unit analysis and pollution source diagnosis, it realizes the positioning, grading and real-time dynamic simulation of environmental emergencies; A comprehensive, scientific and accurate odor evaluation system platform with evaluable, traceable and early warning was established. | To achieve the Development Zone odor traceability and accurate control of air quality, urge enterprises to take necessary emergency management measures to solve the Development Zone odor pollution supervision problems. Thus odor pollution can be evaluated, traceable and early warning. Successful case: Shangyu County | Ningbo Ligong Environment and Energy Technology Co., Ltd
63 |  | Industry Park odor evaluation and supervision and integrated environmental management platform | By using the Internet of things, GIS and other core technologies, the monitoring and control facilities for waste water and waste gas will be coordinated, and the law enforcement subject, enterprise subject and environmental element object will be organically integrated, so as to realize the visual and transparent management of environmental management in the whole region; At the same time, it has the functions of pollution source analysis and pollution traceability. Through the analysis of monitoring data association, abnormal data corresponding risk unit analysis and pollution source diagnosis, it realizes the positioning, grading and real-time dynamic simulation of environmental emergencies; A comprehensive, scientific and accurate odor evaluation system platform with evaluable, traceable and early warning was established. | It can comprehensively manage a series of problems in the park, such as odor, face recognition, vehicle monitoring, well cover monitoring, air pollution, water quality pollution, meteorological environment, noise, power consumption, water consumption, intelligent street lamp, intelligent temperature control, etc. Successful cases: Linhai and Shangyu | Ningbo Ligong Environment and Energy Technology Co., Ltd
64 |  | On line gas chromatography mass spectrometer | The online monitoring system of atmospheric volatile organic compounds (VOCs) can provide near real-time online monitoring of volatile organic compounds in the air, which can be installed in mobile monitoring vehicles and conventional laboratories without refrigerant, and provide continuous air sampling and real-time online analysis. The system consists of three parts: full on-line double cold trap atmospheric preconcentration system, chromatographic separation system and mass spectrometry detection system. Its working principle: the ambient atmosphere is collected by the sampling system and then enters the concentration system. Under low temperature conditions, the volatile organic compounds in the atmosphere are frozen and trapped in the cold trap; Then, it is quickly heated and analyzed, and enters the analysis system. After separation by chromatographic column, it is detected by mass spectrometry detector. It adopts double cold trap design, cross sampling and sample injection, and has no blind spot. It truly realizes real-time online analysis of VOCs in the atmosphere, with low power consumption, simple maintenance and small size. | It is suitable for on-line monitoring of VOCs emission from fixed pollution sources of petrochemical industry, chemical pharmacy, ink spraying, coating manufacturing and other industries and enterprises involving VOCs emission. Successful cases: provincial and municipal ecological environment bureau, etc | Ningbo Ligong Environment and Energy Technology Co., Ltd
65 |  | Non methane total hydrocarbon and benzene series on line monitor | The on-line monitoring system of NMHC and BTEX in ambient air adopts negative pressure sampling by sampling pump. The environmental samples pass through the atmospheric sampling header, and then enter the NMHC gas chromatograph. The content of NMHC in the environment is monitored on-line by gas chromatography (FID). The system consists of air sampling manifold, 19 inch standard cabinet, NMHC gas chromatograph, on-line air generator, on-line hydrogen generator, zero level air purifier, industrial computer dynamic diluter, special configuration software, etc. | It is widely used in all kinds of environmental air, pollution sources and other non methane hydrocarbons, benzene series online monitoring occasions. Successful cases: provincial and municipal ecological environment bureau, industrial park, etc | Ningbo Ligong Environment and Energy Technology Co., Ltd
66 |  | PAMS online monitor | The technology is based on gas chromatography hydrogen flame ionization detector (GC-FID) technology, combined with the whole process of heat tracing sampling, after a unique valve circuit switch into the analyzer, analysis. The hydrogen, air, carrier gas and auxiliary gas of the analyzer are provided by the supporting device. After separation by chromatographic column, the organic components to be determined are successively sent to two groups of FID detectors, which are ionized into carbon cations and electrons in hydrogen flame. The micro electricity formed under the action of electric field flows through the signal amplifier, and the corresponding spectrum can be obtained by collecting and recording the current signal, and the corresponding pollutant concentration can be further calculated. | It is suitable for on-line monitoring of VOCs emission from ambient air, industrial park and factory boundary. Successful cases: provincial and municipal ecological environment bureau, industrial park, etc | Ningbo Ligong Environment and Energy Technology Co., Ltd
67 | Energy saving/New Energy | Series steam production technology of Category II lithium bromide absorption heat pump and water vapor compressor | Category II lithium bromide absorption heat pump does not need a high-temperature heat source to drive. It is driven by a low-temperature waste heat source and uses cooling circulating water to make water vapor with higher temperature than the driving heat source. it is an energy-saving product that does not consume high temperature and useful heat energy at all. The low-temperature waste heat above 60 °C can be widely recovered to produce 100 KPA (A) low-pressure water vapor above 100 °C. The heat recovery efficiency is more than 46%. The water vapor compressor unit is a device that uses a motor to drive and increases the low-pressure steam pressure to the use pressure. The steam pressure and temperature are both increased during the compression process. the low-pressure water vapor can be transported over a long distance after being pressurized and heated. At the same time, most of the input electric energy is transformed into the heat energy of the water vapor. The purpose of the technology is to recover the waste heat of the low-temperature heat source to produce low-pressure steam, which is then pressurized to the use pressure and temperature and used in the steam pipe network, to recover large amounts of low-temperature heat energy. | Technical advantages: 1) efficient system optimization technology; 2) Key technologies of high speed and high efficiency compressor; 3) Flexible and reliable system regulation technology, etc. Case list: carbon dioxide emission reduction project of Zhenjiang Jiangnan Chemical Company for producing 2.85t/h, 240kPa (a) steam . Scope of application: recovery and utilization of low-temperature waste heat above 60 ℃ in chemical industry, thermal power plant, steel, petrochemical, pharmaceutical, printing and dyeing and other industries. | Zhejiang Rongda Yongneng Compressor Co., Ltd
68 |  | Buried solar organic waste biological treatment technology | The rural organic waste biological treatment integrated technologies and equipment adopt methods such as buried, solar-assisted energy, and modular design of processing units, which include processing templates, solar heating, leachate recycling, ventilation and deodorization, etc. In the biological treatment process of organic waste, the leachate is filtered and purified, which is beneficial to reduce the concentration of organic pollutants in the leachate, thereby reducing the pollution of the leachate. | Suitable for cold areas, and villages with low and scattered waste generation and high collection costs. Advantage: 1) It saves land, reduce costs, and be suitable for community or family use 2) The modular design reduces the difficulty of operation and reduces the pollution of leachate. 3) It adopts solar panels for heating and automatic control of the power supply, without external power supply, and can be used in decentralized or distributed garbage disposal units | Recommended by China Ecological & Environmental Technology Transformation Platform
69 |  | Recycling technology of clean heat supply for pyrolysis gasification of agriculture, forestry, and industrial biomass solid waste | After the agricultural, forestry, and industrial biomass wastes are treated by a fully automatic continuous pretreatment system, the raw materials are converted into heat energy using high-efficiency pyrolysis gasification technology and high-temperature gas combustion technology to replace fossil energy for residential heating or energy supply for enterprises, so as to achieve clean and efficient conversion and utilization of energy. | Suitable for processing agricultural and forestry biomass waste, industrial biomass waste, etc. Advantage: 1) The annual processing of straw is about 550t, and daily production of clean gas reaches 3,000m3, which is used for cooking by 2,000 people. 2) Annually dispose of 51,000 tons of wet-based traditional Chinese medicine residue (75% water moisture), dissipate 2,400m3/d of biogas from the sewage treatment station in the plant, and 1,000m3/d of "waste gas" associated with the pharmaceutical process (hawthorn nucleus retort gas). | Recommended by China Ecological & Environmental Technology Transformation Platform
70 |  | AI data collection and energy-saving control system for HVAC system | Including the Internet + energy management and control platform and AI data collection and energy-saving controller (AIoT module). Under the premise of ensuring the comfort quality of air conditioners, it can intelligently and automatically achieve 20%-30% energy saving. (1) Through data collection, measurement, display, analysis and control, as well as remote data transmission operations, the energy system can independently adjust the operation of each device according to the work and rest time and outdoor temperature to achieve the control function for different time periods and zones, so that the air-conditioning heat pump system realizes automatic climate compensation to provide cooling and heating on demand. (2) It has established a digital "cloud computing operation management center". Through cloud control and self-learning, it has technically changed the traditional cooling and heating methods, which can realize intelligent peak power consumption and ensure grid load. (3) It has the functions of early warning and alarm, maintenance services, etc., providing data services for the management of departments at all levels in Daxing District (district, town, and village), air source host manufacturers, maintenance units and rural households. | Suitable for Cooling and heating supply Advantage: Average electricity saving rate is 20.09%. Successful cases: 1) The construction project of coal-to-clean energy management and control system in Daxing District, Beijing 2) Monitoring platform for the office building of the People's Government of the Old District of Luoyang City, Henan Province 3) Beijing Nord Commercial Plaza 4) China Life R&D Center Phase I and Phase II | Recommended by China Ecological & Environmental Technology Transformation Platform
71 |  | Technology of energy storage + multi energy complementarity + smart energy (HSES) | With energy storage technology as the core, it uses electricity to drive heat pumps and other energy collection equipment to fully obtain all kinds of low quality energy sources including air, water, sewage, seawater, ground-source heat, waste heat, solar energy, biomass energy, valley electricity, and abandoned electricity. Through the self-developed high-efficiency energy storage system, the energy is stored in the hot pool tank in the form of heat/cold energy, and the heat exchange equipment is used to heat/refrigerate the circulating medium (water) when the end user needs it. The circulating medium flows into the end customer of energy consumption through the transmission pipeline. The balance between the supply of the energy station and the end demand of the user is adjusted through the smart energy management system to reduce energy waste, while the clean energy station can accurately and smoothly deliver steam, hot water, heating or air-conditioning. | Suitable for Cooling and heating supply Advantage: In 2019, it saved 3.2423 million tons of standard coal and 4.75 billion cubic meters of natural gas, and reduce 9.5 million tons of carbon dioxide. Successful cases: 1) Shandong Shouguang Sanyuanzhu Clean Energy Cooling and Heating Station Project 2) HSES Clean Energy Cooling and Heating Station Project of Shandong Qingdao EMU Town 3) Henan Lugang Changyuan Heating Project 4) Clean Energy Station Project of Public Security Bureau of Liquan County, Xianyang, Shaanxi Province 5) Near-zero carbon cooling project of Dongguan Changping Industrial Plant | Recommended by China Ecological & Environmental Technology Transformation Platform
72 |  | Technology of carbon dioxide capture for production of baking soda | This technology includes two parts: the SO2 capture and purification as well as production of baking soda. The high-efficiency transformation adsorption devices increase the concentration of the CO2 in the flue gas from 10% to over 40%. The adsorbed CO2 fully reacts with the pure soda or caustic soda in the soda ash unit to form baking soda crystals, which are separated and dried by a centrifuge to obtain the baking soda product, realizing the capture and comprehensive utilization of CO2. | Suitable for Chemical industry Advantage: Annual treatment of 110 million Nm3 flue exhaust gas, reducing emissions by 1200tCO2/a Successful cases: 1) Project of Zigong Honghe Chemical CO2 Concentration to Sodium Bicarbonate for Injection 2) Guangxi Laibin Yongxin Sugar Company uses flue gas to remove impurities in sugarcane juice | Recommended by China Ecological & Environmental Technology Transformation Platform
73 |  | New technology for separation and purification of rare earth compounds with low carbon, low salt and ammonia-free nitrogen | This technology adopts magnesium bicarbonate solution saponification extraction and separation of rare earth technology, and applies magnesium bicarbonate solution to replace liquid ammonia or high-cost liquid caustic for rare earth extraction and separation, which can solve the issue of ammonia nitrogen or high sodium salt wastewater discharge in the rare earth extraction and separation process. The new type of rare earth precipitation crystallization technology adopts low-cost alkaline earth metal precipitation agent magnesium bicarbonate solution to replace the original ammonium bicarbonate precipitation process, which solves the issue of ammonia nitrogen emissions in the rare earth precipitation process. The chemical materials and CO2 low-cost recycling in the rare earth separation and purification process are applied to effectively recycle the high-salinity wastewater and CO gas for magnesium bicarbonate solution preparation, which can reduce raw material consumption, production costs, and greenhouse gas and three wastes discharge. | Suitable for Non-ferrous metal industry, rare earth hydrometallurgical separation and rare earth oxide production Successful cases: 1) The high-efficiency and cleaner production line of 3,000 tons of rare earth oxide in Jiangsu Guosheng Company reduces about 9,900tCO2 annually. 2) The high-efficiency and clean production line of 5,500 tons of rare earth oxide in Chinalco Guangxi has an annual emission reduction of about 9,900tCO2. | Recommended by China Ecological & Environmental Technology Transformation Platform
74 |  | Cluster control technology for wind farms and photovoltaic power plants | This technology conducts coordinated wind-solar-coal-hydro power dispatch and emergency control by cooperating with the large power grid, carries out internal coordination and control of various wind farms, photovoltaic power stations, reactive power compensation equipment, etc., and adopts online active power control, reactive power voltage adjustment, and operation optimization and local security strategies within the cluster to improve the system efficiency and reduce wind and solar power curtailment. Its application is mainly based on the following research and technologies: real-time monitoring network and data support platform research, joint power prediction and application support system research, cluster operation optimization and safety and stability defense line research, wind farm, photovoltaic power station cluster control strategy research, wind/solar power output characteristics and key technologies for modeling verification, key information extraction, visualization and scalability, etc. | Suitable for New energy field of power sector Successful cases:Demonstration project of large-scale wind and solar power cluster control system in Jiuquan The application of cluster control technology for wind farms and photovoltaic power stations can reduce the wind and solar power curtailment by about 5% each year, resulting in annual economic benefits of 630 million yuan, saving 330,000 tons of standard coal, and reducing carbon emissions by about 780,000 tons of CO2. The carbon emissions reduction cost is about 100 yuan/tCO2. | Recommended by China Ecological & Environmental Technology Transformation Platform
75 |  | Wind Power Generation Units | China currently has relatively complete independent intellectual property rights for wind power, and can provide wind power generation units including onshore and offshore applications. At the same time, China has achieved very good results in low wind speed power generation technology, and 3m/s wind resources can be effectively developed. | Suitable for Plain, mountain areas, hills, beach and offshore power generation | Goldwind Technology Co., Ltd.; Mingyang Smart Energy Group Co., Ltd.; Envision Group; Zhejiang Windey Co., Ltd., etc.
76 |  | Solar PV Cell | Photovoltaic power generation is a kind of clean energy power source, which can solve the air pollution and greenhouse gas emissions caused by the use of fossil energy from the source. | Solar photovoltaic equipment can focus on the development of photovoltaic power stations, or it can be combined with buildings and agricultural equipment to develop self-generation and self-use distributed projects, with flexible development methods. | Trinasolar Co., Ltd.; JA Solar Co., Ltd., Longi Power Co., Ltd., Canadian Solar Inc., GCL New Energy Co., Ltd., Jinko Solar Co., Ltd.
77 |  | Inverter | The inverter converts the DC energy (battery, storage battery) into AC power (generally 220v50HZ sine or square wave). It consists of inverter bridge, control logic and filter circuit, which is the core power equipment of the photovoltaic power station. | Suitable for PV power generation station | Sungrow Power Co., Ltd., TBEA Co.,Ltd., Shenzhen Growth New Energy Co., Ltd., Jiangsu Goodwe Power Technology Co., Ltd.
78 | Electric Vehicle | Electric Bus | The electric power is used as the energy source, which can promote the realization of de-carbonization in the transportation system | Suitable for urban transit and highway passenger transport | Yinlong New Energy Co., Ltd.
79 |  | Electric Sanitation Vehicle | Including road sweeper, road cleaning car, road cleanser, multi-function dust suppression vehicle, compression garbage truck (high compression ratio), compressed garbage truck (no leakage), kitchen waste truck, detachable garbage truck, low-speed sweeper, low-speed ground washing machine, low-speed road cleanser, low-speed road maintenance truck, three-wheeled sanitation vehicle, four-wheeled sanitation vehicle | Suitable for the sanitation requirements on different urban situations | Yinlong New Energy Co., Ltd.
80 |  | Electric Engineering Vehicle | Including forklifts, tractors, heavy-duty truck tractors, mining trucks, muck trucks, etc. | Suitable for engineering construction | Yinlong New Energy Co., Ltd.
81 | Exploitation and Utilization of Ocean Resources | Reverse osmosis seawater desalination | Reverse osmosis seawater desalination technology is driven by external pressure. By using the selective permeability of reverse osmosis membrane, the water molecules in seawater overcome the osmotic pressure of seawater and pass through the reverse osmosis membrane to become fresh water. | Application scenarios: Desalination of seawater, sub seawater and brackish water and advanced treatment of drinking water. Technology advantage: Reverse osmosis seawater desalination technology has the advantages of low energy consumption, simple process and easy engineering implementation. It is an effective technology to open up and increase water resources and an important way to solve the shortage of water resources in coastal areas. Success stories: Zhejiang Zhoushan Liuheng 100000 t/d seawater desalination project and Hebei Cangzhou Lingang zhongkebao 50000 t/d reverse osmosis seawater desalination project | PowerChina Huadong Engineering Corporation Limited